## Feuil1
|  |  | /DEBUG | LVP | FCMEN | IESO | BOREN |  | /CPD | /CP | MCLRE | /PWRTE | WDTE | FOSC
Bit index | 15 | 14 | 13 | 12 | 11 | 10 | 9 | 8 | 7 | 6 | 5 | 4 | 3 | 2 | 1 | 0 | Decimal | Hexa
Bit value | 0 | 0 | 1 | 1 | 1 | 1 | 1 | 1 | 1 | 1 | 1 | 1 | 1 | 1 | 1 | 1 | 16383 | 3FFF
|  |  | DEBUG: In-Circuit Debugger Mode bit | LVP: Low Voltage Programming Enable bit | FCMEN: Fail-Safe Clock Monitor Enabled bit | IESO: Internal External Switchover bit | BOREN<1:0>: Brown-out Reset Selection bits(1) |  | CPD: Data Code Protection bit(2) | CP: Code Protection bit(3) | MCLRE: RE3/MCLR pin function select bit(4) | PWRTE: Power-up Timer Enable bit | WDTE: Watchdog Timer Enable bit | FOSC<2:0>: Oscillator Selection bits
|  |  | 1 = In-Circuit Debugger disabled, RB6/ICSPCLK and RB7/ICSPDAT are general purpose I/O pins | 1 = RB3/PGM pin has PGM function, low voltage programming enabled | 1 = Fail-Safe Clock Monitor is enabled | 1 = Internal/External Switchover mode is enabled | 11 = BOR enabled |  | 1 = Data memory code protection is disabled | 1 = Program memory code protection is disabled | 1 = RE3/MCLR pin function is MCLR | 1 = PWRT disabled | 1 = WDT enabled | 111 = RC oscillator: CLKOUT function on RA6/OSC2/CLKOUT pin, RC on RA7/OSC1/CLKIN
|  |  | 0 = In-Circuit Debugger enabled, RB6/ICSPCLK and RB7/ICSPDAT are dedicated to the debugger | 0 = RB3 pin is digital I/O, HV on MCLR must be used for programming | 0 = Fail-Safe Clock Monitor is disabled | 0 = Internal/External Switchover mode is disabled | 10 = BOR enabled during operation and disabled in Sleep |  | 0 = Data memory code protection is enabled | 0 = Program memory code protection is enabled | 0 = RE3/MCLR pin function is digital input, MCLR internally tied to VDD | 0 = PWRT enabled | 0 = WDT disabled and can be enabled by SWDTEN bit of the WDTCON register | 110 = RCIO oscillator: I/O function on RA6/OSC2/CLKOUT pin, RC on RA7/OSC1/CLKIN
[7 empty] | 01 = BOR controlled by SBOREN bit of the PCON register | [6 empty] | 101 = INTOSC oscillator: CLKOUT function on RA6/OSC2/CLKOUT pin, I/O function on RA7/OSC1/CLKIN
100 = INTOSCIO oscillator: I/O function on RA6/OSC2/CLKOUT pin, I/O function on RA7/OSC1/CLKIN
011 = EC: I/O function on RA6/OSC2/CLKOUT pin, CLKIN on RA7/OSC1/CLKIN
010 = HS oscillator: High-speed crystal/resonator on RA6/OSC2/CLKOUT and RA7/OSC1/CLKIN
001 = XT oscillator: Crystal/resonator on RA6/OSC2/CLKOUT and RA7/OSC1/CLKIN
000 = LP oscillator: Low-power crystal on RA6/OSC2/CLKOUT and RA7/OSC1/CLKIN